## Tabelle1
Amount | Item | Package/Footprint | Notes | Farnell | Seeed/ShenZen OPL
1 | ItsyBitsy M4 Express |  |  | No | No
1 | ESP32-WROOM-32 |  |  | No | ShenZen OPL
1 | 74AHC1G125W5 | SOT23-5 (SOT25) | Tristate | https://nl.farnell.com/diodes-inc/74ahc1g125w5-7/logic-buff-bus-single-3-st-sot25/dp/1893810?st=74ahc1g125w5 | ShenZen OPL
1 | MCP73831T-2ACI/OT | SOT23-5 (SOT25) | Battery Charging IC | https://nl.farnell.com/microchip/mcp73831t-2aci-ot/li-ion-li-poly-charge-controller/dp/1332158?st=mcp73831t-2aci/ot | ShenZen OPL
1 | ASMT-YTD7-0AA02 | PLCC-6 | RGB LED | https://nl.farnell.com/broadcom-limited/asmt-ytd7-0aa02/led-plcc6-rgb-650-1900-384-mcd/dp/2368162?st=asmt-ytd7-0aa02 | No
1 | KP-1608SURCK | 0603 | Red LED | https://nl.farnell.com/kingbright/kp-1608surck/led-0603-230mcd-red/dp/2290329?st=0603%20red%20led | No
5 | 10µF Capacitor | 0805
1 | 0.1µF Capacitor | 0603
1 | 1k Resistor | 0603
3 | 10k Resistor | 0603
1 | 2.5k Resistor | 0603
1 | 1k Resistor Network | CAY16 / 1206 |  | https://nl.farnell.com/bourns/cay16-1001f4lf/resistor-n-w-4res-1k-1-smd/dp/1770141?st=resistor%201206
1 | JST S2B-PH-SM4 | 2 pin, 2mm pitch | LiPo Connector | https://nl.farnell.com/jst-japan-solderless-terminals/s2b-ph-sm4-tb-lf-sn/connector-header-smt-r-a-2mm-2way/dp/9492615?ost=s2b-ph-sm4 | ShenZen OPL
12 | SMD Female Grove Header | 4 pin, 2 mm pitch |  | No | Seeed OPL (SKU: 320110030)
2 | 2x13 SMD Female Header | 26 pin, 2.54 mm pitch | 7.4 mm header height | https://nl.farnell.com/samtec/ssm-113-l-dv/receptacle-2-54mm-smt-26way/dp/2308491?st=pcb%20receptacle,%20board-to-board,%202.54%20mm,%202%20rows,%2026%20contacts | No
1 | 2x7 PTH Female Header | 26 pin, 2.54 mm pitch | 7.4 mm header height | https://nl.farnell.com/samtec/bcs-107-l-d-te/connector-rcpt-14pos-2row-2-54mm/dp/2779369?st=pcb%20receptacle,%20board-to-board,%202.54%20mm,%202%20rows,%2014%20contacts | No